## Bubble_Column_Design
CO2​+DIPA→Products(1st order in CO₂, 2nd order in DIPA) |  |  |  |  | # Given:
[5 empty] | m | 1 |  |  |  | # BC Design:
# Rate law: | k1,2​CCO2​​CDIPA2​ |  |  |  | n | 2 | g | 9.81 | m2/s | Conditions to be satisfied :
[5 empty] | z | 1 |  |  |  | kL​a | RAa
Operating Conditions: | [9 empty] | 0.03 | 0.028954
Temperature | 298 | K |  |  | # Calculations :
CDIPA | 0.4 | kmol/m3 | (mid-range from experiments). |  |  |  | He | 30.7962 | kPa·m³/kmol | Ha | 0.11344
pCO2​ | 91.2 | kPa | (from Table 1). | [6 empty] | (Assumption)
kL​a | 0.03 | s−1 | (assumed within book). |  |  |  | CCO2​∗​ | 2.9614 | kmol/m3 | G | 500 | m/s
a | 100 | m2/m3 | (specific interfacial area for stirred tanks). | [6 empty] | εg | 0.8
k1,2 | 3.77 | m6/kmol2⋅s | (at 298 K, from Table 2) |  |  |  | kL​ | 0.0003 |  | Antoines constant (Taken from NIST)
DCO2​ | 1.92e-09 | m2/s
μb | 0.00089 | Pa/s |  |  |  |  | Ha | 0.11344 |  | A | 6.8123
∆H | 11.9 | KJ/mol | (Assumption) | [6 empty] | B | 1301.679
densityCO2 | 1.965 | kg/m³ | [7 empty] | C | -3.494
# Regime Identification | [6 empty] | DCO2​ | 1.9183e-09 | m2/s |  |  |  |  | Unit Conv
Rate of Reaction | 0.036192 | [8 empty] | Pvap | 2.3924 | bar |  | Pvap | 239240.74 | pascal
kL​a * CCO2​∗​ | 0.088842 | [5 empty] | DB | 7.2324e-10 | m2/s | Ptop | 4 | bar | (Assumption) | Ptop | 400000 | pascal
Result | kL​a * CCO2​∗​ | > | Rate of Reaction | [11 empty] | Constant Values of Integration
|  |  | Regime 1 (Very Slow Reaction) | [6 empty] | Cross-sectional Area | 1.152 | m2 | (Assumption) |  | KLa*S/Hw | 0.0011222
|  | εL | 0.8 | (Assumption) |  |  | φ | 1.22 |  | Assumed Height | 6.38 | m | (Assumption)
Therefore,
0.028954
Capacity of co2 absorbed per day |  |  | 80 | t/day | [6 empty] | RHS |  |  | LHS
[11 empty] | Integration1 | 2552000 |  | 1151.2925
[11 empty] | Integration2 | 313.8578
[11 empty] | Integration3 | -1526355.9211
[11 empty] | Integration | 1151.3481