## CSTR_Design
CO2​+DIPA→Products(1st order in CO₂, 2nd order in DIPA) |  |  |  |  | # Given:
[5 empty] | m | 1
# Rate law: | k1,2​CCO2​​CDIPA2​ |  |  |  | n | 2 |  |  |  | # CSTR Design: |  |  |  |  | # | Heat Transfer Calculation
[5 empty] | z | 1 | [7 empty] | Design Equation
Operating Conditions: | [15 empty] | Production |  | 68709.5142 | mol/hr | 19.086 | mol/sec |  |  |  | Mol wt | 44 | kg/kmol | # Given
Temperature | 298 | K |  |  | # Calculations : |  |  |  |  | Assumptions:
CDIPA | 0.4 | kmol/m3 | (mid-range from experiments). |  |  |  | He | 30.7962 | kPa·m³/kmol | Conversion | 0.9 |  |  | #assumption |  | Assuming temp in |  | 8 | °C | 281.15
pCO2​ | 91.2 | kPa | (from Table 1). | [12 empty] | Outlet temp |  | 22 | °C | 295.15
kL​a | 1 | s−1 | (assumed within typical range 0.1–0.5 s⁻¹). |  |  |  | CCO2​∗​ | 2.9614 | kmol/m3 | Volumetric flow rate of gas (Qg) | 0.7161 | m³/s |  |  |  | Specific heat of water |  |  | 4.18 | KJ/Kg*K
a | 100 | m2/m3 | (specific interfacial area for stirred tanks). | [12 empty] | Mass flow rate |  |  | 3.8811 | kg/sec |  |  |  |  | Now for Verification
k1,2 | 3.77 | m6/kmol2⋅s | (at 298 K, from Table 2) |  |  |  | kL​ | 0.01 | [7 empty] | LMTD |  |  | 12.4334 | °K |  |  |  |  | Q | 227.1231 | KJ/sec
DCO2​ | 1.92e-09 | m2/s | [15 empty] | Q | 227.1231
μb | 0.00089 | Pa/s |  |  |  |  | Ha | 0.0034032 |  | FCO2,in | 21.2066 | [7 empty] | KJ/sec
∆H | 11.9 | KJ/mol | (Assumption) | [6 empty] | FCO2,out | 2.1207 |  |  |  |  | # | For Internal Heat Transfer Coefficient
[10 empty] | Volume of the Reactor | 527.3535 | m³
# Regime Identification | [6 empty] | DCO2​ | 1.9183e-09 | m2/s | [7 empty] | Thermal conductivity of DIPA |  |  |  | 1.33 | W/m.K | https://cameochemicals.noaa.gov/chris/DIP.pdf
Rate of Reaction | 0.036192 | [8 empty] | Volume(30%excess) |  | 685.5595 | m3 |  |  |  | Specific heat of DIPA |  |  |  | 2.2 | KJ/Kg.K | 2200 | J/Kg.K
kL​a * CCO2​∗​ | 2.9614 | [5 empty] | DB | 7.2324e-10 | m2/s | H/D of CSTR |  | 1.2 |  | #assumption |  |  | Density of DIPA |  |  |  | 1004 | Kg/m3
Result | kL​a * CCO2​∗​ | > | Rate of Reaction | [6 empty] | Diameter of CSTR |  | 8.9737 | m |  |  |  | Viscosity of DIPA |  |  |  | 0.45 | Pa.s
|  |  | Regime 1 (Very Slow Reaction) | [6 empty] | Height of CSTR |  | 10.7684 | m |  |  |  | Reynolds number |  |  |  | 187141.6483
[7 empty] | φ | 1.22 |  | Impeller diameter |  | 6.1021 | m |  |  |  | Prandtl number |  |  |  | 744.3609
|  | Therefore, | [7 empty] | Critical power required |  | 0.12 | KW/m3 |  |  |  | Nusselt number |  |  |  | 3498.5681
[10 empty] | (Assumption) | [6 empty] | Characteristics length |  |  |  | 3 | m |  | 1.5836
|  |  | 0.036192 | [6 empty] | Power requirement(P) |  | 82.2671 | KW |  |  |  | Internal HTC |  |  |  | 1551.0319 | W/m2.K
[10 empty] | N |  | 0.01701 | RPS
Capacity of co2 absorbed per day |  |  | 80 | t/day | [5 empty] | Vg |  | 13.7458 |  |  |  | # | For External Heat Transfer coefficient
[10 empty] | Kla |  | 0.96657
[17 empty] | Equivalent Diameter |  |  | 8.9837 | m
[17 empty] | Specific heat of water |  |  | 4.184 | KJ/Kg.K | 4184 | J/Kg.K
[17 empty] | Viscosity of water |  |  | 0.001 | Pa.s
[17 empty] | Density of water |  |  | 999 | Kg/m3
[17 empty] | Cross sectional area |  |  | 151.7898 | m2
[17 empty] | Velocity of water |  |  | 2.5595e-05 | m/s
[17 empty] | Thermal Conductivity of Steel |  |  | 14.2 |  | W/m.K |  | # Optimised using trail and error
[17 empty] | Reynolds number |  |  | 229.7042 |  |  |  | Note:-min 14.2 W/m.K conductivity required to remove heat with the given dia and cross-sectional area
[17 empty] | Prandtl number |  |  | 0.00029465
[17 empty] | Nusselt number |  |  | 0.59129
[17 empty] | Jacketing HTC |  |  | 0.11826 | W/m2.K
[16 empty] | # | Overall HTC |  | 0.12056 | W/m.K
[18 empty] | Q | 227.5299